## Jan 28
EPA Clean Air Act Performance Audit Samples
Stationary Source Air Sampling (SSAS) Table
Effective Date July 1, 2009
Matrix | NELAC Analyte Code | Analyte | Conc Range |  | Acceptance Criteria 13
Inorganics in Impinger Solution
|  | EPA Method 6 and 8 1,2 | mg/dscm
Air & Emissions | 4010 | Sulfur Dioxide | 50-2000 |  | ± 5% fixed acceptance limit
|  | EPA Method 8 1,2 | mg/dscm
Air & Emissions | 4020 | Sulfuric Acid mist | 10-150 |  | ± 5% fixed acceptance limit
|  | EPA Method 7 1,3 | mg/dscm
Air & Emissions | 3885 | Oxides of Nitrogen | 50-2000 |  | ± 10% fixed acceptance limit
|  | EPA Method 13A and 13B 1,4 | mg/dscm
Air & Emissions | 1730 | Fluoride | 1.0-50 |  | ± 15% fixed acceptance limit
|  | EPA Method 26 and 26A 5 | mg/L
Air & Emissions | 1770 | Hydrogen Chloride | 5.0-100 |  | ± 10% fixed acceptance limit
Air & Emissions | 1775 | Hydrogen Fluoride | 5.0-100 |  | ± 10% fixed acceptance limit
Metals on Glass Fiber Filters 6
|  | EPA Method 29 | µg/filter
Air & Emissions | 1005 | Antimony | 10-250 |  | ± 25% fixed acceptance limit
Air & Emissions | 1010 | Arsenic | 10-250 |  | ± 25% fixed acceptance limit
Air & Emissions | 1015 | Barium | 10-250 |  | ± 25% fixed acceptance limit
Air & Emissions | 1020 | Beryllium | 10-250 |  | ± 25% fixed acceptance limit
Air & Emissions | 1030 | Cadmium | 10-250 |  | ± 25% fixed acceptance limit
Air & Emissions | 1040 | Chromium | 10-250 |  | ± 25% fixed acceptance limit
Air & Emissions | 1050 | Cobalt | 10-250 |  | ± 25% fixed acceptance limit
Air & Emissions | 1055 | Copper | 10-250 |  | ± 25% fixed acceptance limit
Air & Emissions | 1075 | Lead | 10-500 |  | ± 25% fixed acceptance limit
Air & Emissions | 1090 | Manganese | 10-250 |  | ± 25% fixed acceptance limit
Air & Emissions | 1105 | Nickel | 10-500 |  | ± 25% fixed acceptance limit
Air & Emissions | 1140 | Selenium | 10-250 |  | ± 25% fixed acceptance limit
Air & Emissions | 1150 | Silver | 10-250 |  | ± 25% fixed acceptance limit
Air & Emissions | 1165 | Thallium | 10-250 |  | ± 25% fixed acceptance limit
Air & Emissions | 1190 | Zinc | 10-250 |  | ± 25% fixed acceptance limit
|  | EPA Method 29 | µg/filter
Air & Emissions | 1095 | Mercury | 0.20-10 |  | ± 25% fixed acceptance limit
|  | EPA Method 12 | µg/filter
Air & Emissions | 1075 | Lead | 10-250 |  | ± 25% fixed acceptance limit
Metals in Impinger Solution 7
|  | EPA Method 29 | µg/ml
Air & Emissions | 1005 | Antimony | 0.15-25 |  | ± 25% fixed acceptance limit
Air & Emissions | 1010 | Arsenic | 0.15-25 |  | ± 25% fixed acceptance limit
Air & Emissions | 1015 | Barium | 0.15-25 |  | ± 25% fixed acceptance limit
Air & Emissions | 1020 | Beryllium | 0.15-25 |  | ± 25% fixed acceptance limit
Air & Emissions | 1030 | Cadmium | 0.15-25 |  | ± 25% fixed acceptance limit
Air & Emissions | 1040 | Chromium | 0.15-25 |  | ± 25% fixed acceptance limit
Air & Emissions | 1050 | Cobalt | 0.15-25 |  | ± 25% fixed acceptance limit
Air & Emissions | 1055 | Copper | 0.15-25 |  | ± 25% fixed acceptance limit
Air & Emissions | 1075 | Lead | 0.15-25 |  | ± 25% fixed acceptance limit
Air & Emissions | 1090 | Manganese | 0.15-25 |  | ± 25% fixed acceptance limit
Air & Emissions | 1105 | Nickel | 0.15-25 |  | ± 25% fixed acceptance limit
Air & Emissions | 1140 | Selenium | 0.15-25 |  | ± 25% fixed acceptance limit
Air & Emissions | 1150 | Silver | 0.15-25 |  | ± 25% fixed acceptance limit
Air & Emissions | 1165 | Thallium | 0.15-25 |  | ± 25% fixed acceptance limit
Air & Emissions | 1190 | Zinc | 0.15-25 |  | ± 25% fixed acceptance limit
|  | EPA Method 29 and 101A | ng/mL
Air & Emissions | 1095 | Mercury | 0.50-200 |  | ± 25% fixed acceptance limit
|  | EPA Method 12 | µg/ml
Air & Emissions | 1075 | Lead | 0.10-120 |  | ± 25% fixed acceptance limit
Volatiles in Gas Cylinder
|  | EPA Method 18 8 | ppm
Air & Emissions | 4300 | Acetaldehyde | 10-100 | ± 10% fixed acceptance limit
Air & Emissions | 9300 | Acetic Acid | 10-100 | ± 10% fixed acceptance limit
Air & Emissions | 4315 | Acetone | 10-100 | ± 10% fixed acceptance limit
Air & Emissions | 4325 | Acrolein | 10-100 | ± 10% fixed acceptance limit
Air & Emissions | 4375 | Benzene | 5.0-50 | ± 10% fixed acceptance limit
Air & Emissions | 9318 | 1,3-Butadiene | 10-100 | ± 10% fixed acceptance limit
Air & Emissions | 4410 | 2-Butanone (MEK) | 10-100 | ± 10% fixed acceptance limit
Air & Emissions | 4450 | Carbon Disulfide | 5.0-50 | ± 10% fixed acceptance limit
Air & Emissions | 4455 | Carbon Tetrachloride | 5.0-50 | ± 10% fixed acceptance limit
Air & Emissions | 4475 | Chlorobenzene | 5.0-50 | ± 10% fixed acceptance limit
Air & Emissions | 4505 | Chloroform | 5.0-50 | ± 10% fixed acceptance limit
Air & Emissions | 4735 | 1,4-Dioxane | 10-100 | ± 10% fixed acceptance limit
Air & Emissions | 4745 | Epichlorohydrin | 10-100 | ± 10% fixed acceptance limit
Air & Emissions | 4765 | Ethylbenzene | 5.0-50 | ± 10% fixed acceptance limit
Air & Emissions | 4855 | Hexane | 5.0-50 | ± 10% fixed acceptance limit
Air & Emissions | 4926 | Methane | 5.0-50 | ± 10% fixed acceptance limit
Air & Emissions | 4930 | Methanol | 10-100 | ± 10% fixed acceptance limit
Air & Emissions | 4940 | Methyl Acetate | 10-100 | ± 10% fixed acceptance limit
Air & Emissions | 4975 | Methylene Chloride | 5.0-50 | ± 10% fixed acceptance limit
Air & Emissions | 5115 | Tetrachloroethylene | 5.0-50 | ± 10% fixed acceptance limit
Air & Emissions | 5140 | Toluene | 5.0-50 | ± 10% fixed acceptance limit
Air & Emissions | 5170 | Trichloroethylene | 5.0-50 | ± 10% fixed acceptance limit
Air & Emissions | 5235 | Vinyl Chloride | 10-100 | ± 10% fixed acceptance limit
Air & Emissions | 5260 | Xylenes, total | 5.0-50 | ± 10% fixed acceptance limit
|  | EPA Method 25 9 | ppm
Air & Emissions | 3860 | Non-Methane Organic Compounds | 50-3000 | ± 20% fixed acceptance limit
Volatile Organic Compounds in Surface Coatings10
|  | EPA Method 24 - Surface Paints and Inks | g/L
Air & Emissions | 4075 | Volatile Organic Compounds of Paint | 300-500 |  | ± 5% fixed acceptance limit
Air & Emissions | 4070 | Volatile Organic Compounds in Ink | 300-500 |  | ± 5% fixed acceptance limit
|  | EPA Method 24A - Publication Rotogravure Inks and Coatings | g/L
Air & Emissions | 4070 | Volatile Organic Compounds in Ink | 550-800 |  | ± 5% fixed acceptance limit
Organic Extractables on Glass Fiber Filters 11
|  | EPA Method 315 | mg/sample
Air & Emissions | 5123 | Methylene Chloride Extractable Material (MCEM) | 1.5-50 |  | ± 50% fixed acceptance limit
|  | Dioxins and Furans on XAD-2 Cartridge 12 | ng/cartridge
EPA Method 23
Air & Emissions | 9618 | 2,3,7,8-Tetrachlorodibenzo-p-dioxin | 1.0-20 | ± 20% fixed acceptance limit
Air & Emissions | 9612 | 2,3,7,8-Tetrachlorodibenzofuran | 1.0-20 | ± 20% fixed acceptance limit
Air & Emissions | 9451 | 1,3,6,8-Tetrachlorodibenzo-p-dioxin | 1.0-20 | ± 20% fixed acceptance limit
Air & Emissions | 9449 | 1,3,6,8-Tetrachlorodibenzofuran | 1.0-20 | ± 20% fixed acceptance limit
Air & Emissions | 9448 | 1,2,8,9-Tetrachlorodibenzo-p-dioxin | 1.0-20 | ± 20% fixed acceptance limit
Air & Emissions | 9446 | 1,2,8,9-Tetrachlorodibenzofuran | 1.0-20 | ± 20% fixed acceptance limit
Air & Emissions | 9540 | 1,2,3,7,8-Pentachlorodibenzo-p-dioxin | 1.0-20 | ± 20% fixed acceptance limit
Air & Emissions | 9543 | 1,2,3,7,8-Pentachlorodibenzofuran | 1.0-20 | ± 20% fixed acceptance limit
Air & Emissions | 9549 | 2,3,4,7,8-Pentachlorodibenzofuran | 1.0-20 | ± 20% fixed acceptance limit
Air & Emissions | 9445 | 1,2,4,6,8-Pentachlorodibenzo-p-dioxin | 1.0-20 | ± 20% fixed acceptance limit
Air & Emissions | 9443 | 1,2,4,6,8-Pentachlorodibenzofuran | 1.0-20 | ± 20% fixed acceptance limit
Air & Emissions | 9440 | 1,2,3,8,9-Pentachlorodibenzo-p-dioxin | 1.0-20 | ± 20% fixed acceptance limit
Air & Emissions | 9439 | 1,2,3,8,9-Pentachlorodibenzofuran | 1.0-20 | ± 20% fixed acceptance limit
Air & Emissions | 9453 | 1,2,3,4,7,8-Hexachlorodibenzo-p-dioxin | 1.0-20 | ± 20% fixed acceptance limit
Air & Emissions | 9471 | 1,2,3,4,7,8-Hexachlorodibenzofuran | 1.0-20 | ± 20% fixed acceptance limit
Air & Emissions | 9456 | 1,2,3,6,7,8-Hexachlorodibenzo-p-dioxin | 1.0-20 | ± 20% fixed acceptance limit
Air & Emissions | 9474 | 1,2,3,6,7,8-Hexachlorodibenzofuran | 1.0-20 | ± 20% fixed acceptance limit
Air & Emissions | 9459 | 1,2,3,7,8,9-Hexachlorodibenzo-p-dioxin | 1.0-20 | ± 20% fixed acceptance limit
Air & Emissions | 9477 | 1,2,3,7,8,9-Hexachlorodibenzofuran | 1.0-20 | ± 20% fixed acceptance limit
Air & Emissions | 9480 | 2,3,4,6,7,8-Hexachlorodibenzofuran | 1.0-20 | ± 20% fixed acceptance limit
Air & Emissions | 9424 | 1,2,3,4,6,7-Hexachlorodibenzo-p-dioxin | 1.0-20 | ± 20% fixed acceptance limit
Air & Emissions | 9425 | 1,2,3,4,6,8-Hexachlorodibenzofuran | 1.0-20 | ± 20% fixed acceptance limit
Air & Emissions | 9442 | 1,2,4,6,8,9-Hexachlorodibenzo-p-dioxin | 1.0-20 | ± 20% fixed acceptance limit
Air & Emissions | 9430 | 1,2,3,4,8,9-Hexachlorodibenzofuran | 1.0-20 | ± 20% fixed acceptance limit
Air & Emissions | 9426 | 1,2,3,4,6,7,8-Heptachlorodibenzo-p-dioxin | 1.0-20 | ± 20% fixed acceptance limit
Air & Emissions | 9420 | 1,2,3,4,6,7,8-Heptachlorodibenzofuran | 1.0-20 | ± 20% fixed acceptance limit
Air & Emissions | 9423 | 1,2,3,4,7,8,9-Heptachlorodibenzofuran | 1.0-20 | ± 20% fixed acceptance limit
Air & Emissions | 9422 | 1,2,3,4,6,7,9-Heptachlorodibenzo-p-dioxin | 1.0-20 | ± 20% fixed acceptance limit
Air & Emissions | 9421 | 1,2,3,4,6,7,9-Heptachlorodibenzofuran | 1.0-20 | ± 20% fixed acceptance limit
Air & Emissions | 9519 | 1,2,3,4,6,7,8,9-Octachlorodibenzo-p-dioxin | 1.0-20 | ± 20% fixed acceptance limit
Air & Emissions | 9516 | 1,2,3,4,6,7,8,9-Octachlorodibenzofuran | 1.0-20 | ± 20% fixed acceptance limit
1) mg/dscm = milligrams per dry standard cubic meter. Dry gas sample volume for audit sample is equal to 1 dscm.
2) Prepared from Sulfuric Acid in HPLC-grade water.
3) Prepared from Potassium Nitrate in HPLC-grade water.
4) Prepared from Sodium Fluoride in HPLC-grade water.
5) Prepared from Potassium Chloride and Sodium Fluoride in HPLC-grade water.
6) Prepared on Glass Fiber Filter spiked with analytes diluted in 2% Nitric Acid.
7) Prepared using 2% Nitric Acid.
8) Prepared as whole-volume samples in audit cylinders. Diluent gas is ultra-high purity Nitrogen. Compatibility of the analytes may necessitate multiple cylinders to cover the
requested analyte list. Due to potential interactions all listed analytes cannot be spiked into a single cylinder. In 40 CFR Part 60, Appendix A, Reference
Method 18, Section 9.2 says the "+/- 10% fixed acceptance limits" are recommended criteria.
9) Prepared with volatile organic compounds that condense at dry-ice temperatures (e.g., ketones, Acrolein) and volatile organic compounds that remain gaseous at dry-ice
temperatures (e.g., Propane). Diluent gas is ultra-high purity Nitrogen that should contain 2-8% Carbon Dioxide.
10) Prepare the Volatile Organic Compounds audit standards by mixing paint or ink with mineral spirits. Example of historical mixes: Prepare 13-17 kg paint or ink and 0.7-3.0 kg
mineral spirits. Audit standards should be deliveried and stored in sealed container with no head space. Assigned Values for the VOCs analytes are determined from
the verification testing mean.
Volatile Organic Compounds (g/L) = (Volatile Matter % / 100%) (Density, g/mL) (1000 ml/L)
11) Prepared on Glass Fiber Filter spiked with Phenanthrene in Methylene Chloride.
12) Prepared on XAD-2 cartridge spiked with analytes in nonane. At a minimum each Dioxins and Furans on XAD-2 Cartridge audit standard must contain the following three
analytes: 2,3,7,8-Tetrachlorodibenzo-p-dioxin, 1,2,3,7,8-Pentachlorodibenzo-p-dioxin and 2,3,4,7,8-Pentachlorodibenzofuran plus at least five additional dioxin or furans randomly
selected from the analyte list, one each from the five levels of chlorination (Tetra, Penta, Hexa, Hepta and Octa).
13) Acceptance Criteria represent the EPA Audit Sample historical limits.