## Sheet1
CAUTION: Each person using this material must review and ensure the materials are correct and complete. The preparer’s assume no responsibility for the accuracy of this information.
200.7, Rev 4.4, EMMC Version |  | 6010C Rev3, November 2000 |  | NELAC 2003 Standard, Chapter 5 |  | DW Cert Manual, Fifth Edition |  | DOD QSM Final Version 3 |  | Louisville Chemistry Guideline (LCG) June 2002 |  | DOE Quality Systems for Analytical Services (QSAS) Revision 2.3
List of analytes (1.1) | Method validation/DOC | List of Analytes (1.1) | Method validation/DOC
PREPARATION |  | See Separate SW846 methods
With preservation < 1 NTU (1.4) | Method validation | Preparation (2.1) | Contract Review
LRB, LFM and MLB are not required for DW (11.4.6)
Dissolved (1.3) | Method validation
Filter and acid preserve
Preparation (4.2)
Aqueous Preparation Dissolved (11.1)
With preparation (1.4) | Method validation
Direct analysis or total recoverable
Total Recoverable Preparation (11.2)
Pre-concentration (11.2.2 to 11.2.7)
Water and Solid matrices (1.5) | Method validation
Definition of solid
Solid sample preparation (11.3)
Boron and silica – Preparation (1.6) | Method validation
Glassware
Barium (1.8) | Method validation
Silver | Method validation
Exception – DW (1.4)
Measurement (1.7)
Mercury – volatile organo HG (1.9) | Method validation
DL and linear ranges (1.10) Table 1 | Method validation
Sample Preservation and handling (8.0) | Day of Analysis | Sample collection, preservation, handling (8.0, Chapter 3) | Day of Analysis | Records (5.5.8, 5.4.9)
User of data (1.11) | Method validation | Data Quality Objectives (1.4) | Contract Review | Contract review (5.5.4)
Interferences (2.2) | Method validation | Background correction (2.3) | Method validation
See Sections 4.0, 7.0, 9.0, 10.0, 11,0
Spectral Interferences (4.1) | Method validation / DOC | Spectral (4.1) | Method validation/DOC
Use of interelemental correction factors defined |  | Establish CFs (4.1)
SIC required if no correction factor applied (4.1.5) |  | Interference check standard (4.1)
Physical interferences (4.2) | Method validation / DOC | Physical (4.2) | Method validation/DOC
Nebulizer and transprt of sample |  | Test (9.6)
Chemical interferences (4.3) | Method validation / DOC | Chemical (4.3) | Method validation/DOC
Molecular compound formation |  | MSA at analyst discretion (4.3.1)
Ionization effects |  | Internal standard (4.3.2)
Solute-vaporization |  | high salt concenration if negative values are not displayed(4.5)
Memory interferences (4.4) | Method validation / DOC | Memory (4.3) | Method validation/DOC
Sample carryover |  | Rinse times (4.3)
Rinse times established
Consumables | Method validation / DOC | Consumbles | Method validation/DOC
Gases 99.99% (6.1.3) |  | Reagents (7.1)
Labware Cleaning (6.10)
High purity acids (7.1)
Standards COA purity (7.8) |  | Standard (7.3, 7.4)
Single element for checking spectral interferences (7.9)
Support Equipment specs (6.0) | Method validation / DOC |  |  | Support equipment (5.5.5)
DEMONSTRATION (Initial) | Method validation / DOC | Initial must have data available for review (10.1.1) | Method validation/DOC | Initial Demonstration (Appendix C)
Instrument Detection Limit (IDL) (3.5) |  | Background correction points selection criteria (10.1.1) | [9 empty] | DOC samples representative of those in field (C.1 DOE-1)
10 replicate measurements of cal blank (3.5) |  | Analytical dynamic range (10.1.1)
3 times the standard deviation (3.5) |  | equations and upper limits (10.1.1)
Verification of interelement crrectiion equations or other routine for correcting spetral interferences (10.1.1)
Generated under same conditins, calibration routine as used for sample analysis (10.1.1)
Specify wavelength (10.1.2)
Sensitivity, IDL, precision, LDR, interference effects for each analyte line per instrument (10.3)
DOC (9.2) |  | DOC selection of calibration criteria (10.1.1)
Method Detection Limit (MDL) (3.12) | Initial/recommend annual | MDL (1.3 and 10.3.1)) | recommend Annual | LOD (required if report to LOD) |  |  |  | LOD must be established (Clarification D-18) |  |  |  | Update at specified frequency (DOE-1, 5.9)
By matrix | Aqueous/Solid | By matrix |  | Initial Demonstration (Appendix C) |  |  |  | MDL 7 reps @1-5 times MDL water, 1-10MDL other matrices (Clarification D-18) |  |  |  | LOD = MDL (C.3 DOE -1)
By Preparation | None/Recoverable/Dissolved | By preparation |  | 2-3 times LOD every instrument (C.3.1.b) |  |  |  | LOD/MDL study for each analyte matrix (Clarification D-18)
Each wavelength (9.2.4) |  | By instrument | [5 empty] | Include Prep and clean-up (Clarification D-18)
2-3 times IDL (9.2.4) |  | 3-5 times anticipated DL for spike amount | [5 empty] | MDL verification quarterly on all instruments and just after MDL study (Clarification D-18) | Initial/Quarterly
New operator, change in performance (9.2.4) |  | Client specfic MDL (10.3.2 rec) | [5 empty] | MDL highest value of all instruments used (Clarification D-18)
|  | MDL and IDL (10.1.1) | [5 empty] | The LOQ must not be set any lower than the …low level calibration check sample for single point calibration (Clarification C-7) |  | 3 integrations/reading
[8 empty] | MDL check 2 times MDL, detected (signal 3X noise) (Clarification D-18) |  | RSD < 5%
Linear Dynamic Range (LDR) (3.11) | initial/annual | LDR (10.3.4) | Initial | [6 empty] | Calibration and ICV/CCV
each wavelength (9.2.2) |  | 3 to 5 diff conc across range (10.3.4) | [5 empty] | LDR, or high level check standard every 6 months (Table B-6)
10% below stated concentration (9.2.2) |  | standard at upper range quantited on cal curve | [5 empty] | within +10%R expected value (Table B-6)
Quality Control Sample (QCS) (3.14) | Initial and Quarterly | +10% of true value (10.3.4) |  | 4 Reps 1-4 times LOQ (5.5.2.6.b) | initial | QCS each quarter (IV - 7.2.2) rec | Quarter | DOC required (Table B-6) |  |  |  | LOQ = PQL (C.3 DOE-2)
Initial and periodic verification of cal stds (7.12) |  | check every 6 months (10.3.4 rec) |  | change instrument type, personnel or signifcant method change 5.5.4.2.2e) G91 |  | Second source (IV-7.2.2.) rec |  | Change in instrument type, personnel or test method (Table B-6)
second source (7.12) > 1 mg/L (7.12) |  |  |  | by matrix (5.5.2.6.b) |  | concentration same as drinking water calibration curve (IV-7.2.2) rec |  | QC acceptance criteria published by DOD or method specfied (Table B-6)
Prepared quarterly or more frequently (7.12) |  | MDL Check (10.3.3) | Initial and Quarterly | by prep (5.5.2.6.b)
quarterly (9.2.3) |  | Initial and quarterly (10.3.3)
Preparation of Cal standards (9.2.3) |  | 2-3 times DL (10.3.3)
if required to meet data quality needs (9.2.3) |  | all analytes detected (10.3.3)
three analysis - mean concentration (9.2.3)
5% of stated value (9.2.3)
must pass to proceed (9.2.3)
Operating Conditions Defined (10.1) | Method validation | Operating Conditions Defined (10.1.1) | Method validation
Sample Analysis (11.4.4) | Method validation
Sample reported < 90% of upper limit (11.4.7)
QUALITY CONTROL
Plasma Solution (PS) (3.13) | Day of Use | Optimazation (10.1.3) | Initial and when change in operating conditions
vertical units- Plasma height check (7.15) |  | Vertical and radial optimazation - profile per defined procedure (10.1.3.3) | [5 empty] | Quality control actions should be both batch-specific and time-based (i.e., those required to be conducted at specific time periods, such as for tunes and method detection limits, [MDLs]). (Clarification 73)
vertical units - optimize conditions (10.2) |  | Verify spectral interference correction before sample analysis (10.1.3.6)
Rinse blank (RB) (7.10) | Day of Use | Reset gas flow rate to optimize after warm up befroe calibrtion (10.1.3.7)
assess memory effects (7.10) |  | Gas flow rate change < 2% day to day (10.1.3.7 rec)
Calibration blank (CB) (3.1) | Day of Use | Cal blank (4.7, 7.5.1) | Day of Use | Calibration zero 5.5.5.2.2.1.h)1) |  |  |  | CB - beginning, every 10 samples and end (Table B-6) |  | ICB (Table 7)
used in calibration curve (7.10) |  | used in calibration curve (7.5) | [5 empty] | No analytes detected > 2 times MDL (Table B-6) |  | After initial cal (Table 7)
after calibration or start of test (9.3.4) |  | abs value cal blk < MDL check or level in QAPP (10.4.1.2 rec) | [7 empty] | < 1/2 MRL (Table 7)
Every 10th sample (9.3.4) |  | QL is concentraiton of low standard on cal curve or low calibration check standard (10.4.2) | [7 empty] | 5% may exceed (Table 7)
End of test (9.3.4) |  | CCB every 10 samples (10.4.4) and end of run (11.3) | [7 empty] | CCB (Table 7
< analyte IDL and > 3 sigma control limit of cal blank (9.3.4) (rec) |  | < 2-3 times MDL (10.4.4) | [7 empty] | Every 10 samples and end (Table 7)
|  | Calibration (10) | Start/ Day of Use if ICV fails | Calibration zero and one point 5.5.5.2.2.1.h)1) |  |  |  | Methods that require only one standard (i.e., the lower limit of curve is the origin), the reporting limit shall be no lower than a low-level check standard, designed to verify the integrity of the curve at the lower limits. [not prepped] (Applicable only when method-specific guidance does not exist) (Clarification 53) |  | Analytes <1/2 MRL up to 5% may exceed (Table 7)
|  | calibrate with blank and one standard, verify with mid level and low level with acceptance criteria as 80-120% R (10.4.2) |  | Blank and one point each batch (5.5.5.2.2.h.2) |  |  |  | Daily calibration required (Table B-6) |  | 3 standards and blank | Day of Use
|  | cal curve blank and three standards correlation coefficient of 0.995(10.4.2) |  | LOQ with each batch (5.5.5.2.2.h.3) |  |  |  | minimum one high and blank (Table B-6) |  | R > 0.995
|  | Calibration curve to cover range blank and standards (10.4) |  | meet estalished acceptance criteria (5.5.5.2.2.h.2) |  |  |  | if more than one standard then r > 0.995
Calibration Standard (ICAL) (3.2) | Day of Use | Report results within linear cal range (9.2) |  | linearity at frequency defined by method (5.5.5.2.2.h.4)
Stock Standard Solution (3.19) |  | Cal stds prepared fresh with each batch of samples (10.4.1 rec)
Spectral Interference Check Solution (SIC) (3.17, 9.3.5) | Method validation | Interference check standard (4.1,7.8) | Day of Use | Selectivity IEC per method (C.3.4) |  |  |  | ICSA/ICSAB beginning (Table B-6) |  | ICSA, ICSAB (Table 7)
correction routine in use, test correction factors (7.13) | Day of use or weekly or annual | Check standard recommended daily (4.1.9) | [5 empty] | ICSA < 2 time MDL (Table B-6) |  | Beg of sequence (Table 7)
If CFs not used (7.13, 7.14) | Day of Use | Check standard required if not CFs used (4.1.10) | [5 empty] | ICSAB within 20%R of expcted value.(Table B-6) |  | ICSA < 1/2 MRL (5% may exceed (Table 7)
periodic verification is mandatory (9.3.5) | [9 empty] | ICSAB 80- 120% R for targets (Table 7)
Instrument Performance Check (IPC) (3.6) | Day of Use | Initial Calibration Standard (ICV) 7.6 | Day of Use | ICV beg and end of analytical batch if no cal on day of analysis (5.5.5.10 ) |  |  |  | CCAL acceptable CCV with each analytical batch; new ical not needed (Applicable only when method-specific guidance does not exist) (Clarification 55) |  | ICV - Mid level (Table 7)
verify instrument performance during analysis (7.11) |  | second source (7.6, 10.4.3) | [5 empty] | ICV after cal (Table B-6) |  | second source (Table 7)
Agency may specify program specific concentrations (7.11) |  | ICV fail make new standards (10.4.1) | [5 empty] | ICV second source (Table B-6) |  | 90-110% R (Table 7)
after calibration or start of test (9.3.4) |  | mid-range of curve (10.4.3) | [5 empty] | ICV + 10 %R of all values (Table B-6) |  | CCV mid level (Table 7)
Every 10th sample (9.3.4) |  | within 10% R of true value | [5 empty] | CCV every 10 and end (Table B-6) |  | Every 10 samples and end (Table 7)
End of test (9.3.4) | [7 empty] | CCV Frequency QC samples must be run w/ associated batches. The grouping of QC samples from a variety of batches is not an acceptable practive. If the method does not specify an interval for periodic CCVs, at a minimum, every analytical should be brackedt (i.e., at least every 20 field samples). More frequesnt CCVs are recommended for more difficult matrices. (Applicable to all methods). (Clarification 56) |  | 90-110% R (Table 7)
%R + 5% after initial cal (9.3.4) |  | Continuing Calibration Standard (CCV) 7.7 | Day of Use |  |  |  |  | The CCV standards shall be at or below the middle of the calibration range. The source can be the standard used for the ICAL. Baseline for comparison is ICAL. (Applicable only when method-specific guidance does not exist) (Clarification 58)
RSD < 3% rep integrations > 4 (9.3.4) |  | mid point cal standard (7.7) | [5 empty] | CCV- within + 10% of expected value (Table B-6)
%R + 10% ongoing in run and end(9.3.4) |  | CCV every 10 samples (10.4.4)
One rerun blk and IPC if fail restart (9.3.4) |  | CCV +10%R of true value (10.4.4) |  | Ongoing if report to LOD (Appendix D) | annual
Internal Standard (IS) (3.7) | Day of Use | CCV at end of run (11.3) |  | change in method or instrumentation that affects sensitivity (D.1.2.1.b)
matrix/method/analyte (D.1.2.1.b)
Laboratory Reagent Blank (LRB) (3.10) | Day of Use | Method Blank (7.5.2) | Day of Use | Method Blank (D.1.1.1) |  |  |  | Method blank <1/2 RL (Applicable only when method-specific guidance does not exist) (Clarification D-5) |  | MB (Table 7)
assess contamination (7.10) |  | Per batch (9.3) |  | 1/prep batch (D.1.1.1) |  |  |  | MB 1 / prep batch (Table B-6) |  | 1 per sample batch (Table 7)
every 20 or fewer samples (9.3.1) |  | Acceptable: < 5%, MDL check, reg limit, lowest sample concentration - acceptabel (9.3) | [5 empty] | < 1/2 RL for common lab contaminants, others no detected > RL |  | < 1/2 MRL up to 5% may exceed (Table 7)
> MDL - contamination suspected (9.3.1) |  | Acceptable: samples < RL or AL or other DQO (9.3) | [5 empty] | LCS Water 80-120% allow ME to 75% for Mo, Se, Ag (Clarification D-18)
>10% of analyte level in sample or 2.2 times MDL whichever is greater take ca and rerun samples | [7 empty] | LCS soil 80 -120 except Ag = 75%, ME to 75 Al, Sb, Mo Se, Zn; Ag to 70%
Laboratory Fortified Blank (LFB) (3.9) | Day of Use | Lab Control Sample or SRM (9.4) | Day of Use | LCS (D.1.1.2) | [5 empty] | LCS (Table 7) |  | LCS must be CRM (D.1 DOE-3)
assess routine performance (7.10) |  | Per batch for each analyte (9.4) |  | 1/Prep batch < 20 (D.1.2.1.1) |  |  |  | LCS one per prep batch (Table B-6) |  | 1 per sample batch (Table 7) |  | representative analytes (D.q DOE-3)
100 times MDL or 0.2 mg/L whichever is greater (7.10.3 rec) |  | + 20% R of spiked value or historial limits (9.4rec) | [5 empty] | LCS acceptance criteria specified by DoD box D-7 (Table B-6) |  | Limits per Appendix C (Table 7) |  | CRM soils not available the LCS, MS and LCS pair may be used (D.1 DOE-3)
Ag <0.1, K > 50 mg/L (7.10.3 rec) |  | historical limits withn + 20%R
every batch samples (9.3.2) |  | Rerun once if not acceptable rerun batch (9.4 rec)
Limits 85-115% R (9.3.2) |  | spike level - per client or between low and mid level standard (9.4 rec)
optional control limits (9.3.3) | Laboratory dependent
|  | Low Level cnt cal standard (10.4.5) | Day of Use | LOQ (if no LOD performed) (D.1.2.2.b) |  | MRL must be lower than the MCL (IV Section 7.2.12) |  | LOQ> 3X LOD (Clarification D-19) |  | MDL check | Quarterly
|  | made from cal standard (10.4.5) rec |  | matrix/method/analyte | annual | Run LFB every day at RL concentration (IV - 7.2.12 rec) |  | MDL Study initial, every 12 months or quarterly MDL verification ( Box D-18, Table B-6) |  | 2 times MDL no digestion
|  | with + 20%R of true value |  | 4 reps at 1-4 times LOQ (C.3.2.c) |  | Should not report contaminants below the MRL (IV 7.2.12) |  | IDL initial and after significant change (Table B-6) |  | MRL > 3x MDL (3.2.1)
|  |  |  | Established acceptance criteria (C.3.2.a) |  |  |  | IDL < MDL (Table B-6) |  | QC/MRL check before and end of run, low level cal not digested (3.2.2) Table 7
[8 empty] | Low Level check daily after one point cal (Table B-6) | Day of use | 70-130% R (Table 7)
Low Level 20% R of expected value (Table B-6)
[8 empty] | Low Level check daily after one point cal (Table B-6) | Day of use
Low Level 20% R o expected value (Table B-6)
Laboratory Fortified Matrix (LFM) (9.4.1) | Day of Use | MS/MSD (9.5) | Day of Use | MS/MSD (D.1.1.3.1) |  |  |  | MS/MSD per matrix (Clarification D-11) |  | MS 75-125% R (4.2.2) (Table 7)
10% of samples (9.4.2) |  | One per batch (9.5) |  | Method or Contract review (D.1.1.3.1) |  |  |  | conc of spike < midpoint of cal range or at appropriate level of concern. If native conc. known, 1-4X conc (Clarification D-12) |  | Post digestion if MS outside limit (4.2.2)
Same concentration added as LFB for water (9.4.2) |  | + 25% R and < 20% RPD of spiked value or historial limits (9.5rec) | [5 empty] | MS one per prep batch per matrix (Table B-6) |  | 1/sample batch (Table 7)
Concentration for solids (9.4.2) |  | historical limits withn + 25%R and < 20% RPD(9.5) | [5 empty] | QC acceptance criteria per DoD for LCS (Table B-6) |  | spike amt approx- 4 times matrix (Table 7)
70-130% R or Table 9 regression equiations (9.4.3) |  | spike level - per client or between low and mid level standard (9.5 rec) | [5 empty] | MSD or dup one per prep batch (Table B-6)
%R not required if concentration added is < 30% of sample (9.4.3) | [7 empty] | RPD < 20% (Table B-6)
If LFM outside limits and LFB inside limits matrix effect (9.4.4)
Reference materials analyzed if available (9.4.5) | Laboratory dependent | SRM recommented (9.4) | Laboratory dependent
Standard Addition (3.18) | Day of Use | 80-120%R for solids may not be achievable use mfgs established criteria (9.4 rec) | [5 empty] | Post digestion spike when dilution test fails or analyte concentration in a samples is < 50 times MDL (Table B-6) |  | If MS fails (7.0)
85-115%R of known (9.5.1) |  | Post digestion spike (9.6.1 rec) | Day of Use recommended |  |  |  |  | 75-125% R of expected value
20 to 100 times MDL (9.5.1) |  | 80-120% of known | [5 empty] | MSA when matrix interverence is suspected
if outside limits matrix effect suspected (9.5.1) |  | post digetion spike (9.6.1)
MSA calculations and reporting (11.5)
Dilution test (9.5.2) | Day of Use | Dilution test (9.6.2 rec) | Day of Use |  |  |  |  | Dilution test per prep batch or when a new or unusual matrix (Table B-6) |  | If MS fails (7.0)
1+4 dilution within 10% of original determination (9.5.2) |  | 1+5 dilution within 10% of original determination (9.6.2) | [5 empty] | Five fold dilution must agree within 10% (Table B-6) |  | 5 time dilution (Table 7)
Sample concentration > 50 times IDL (9.5.2) | [9 empty] | Agree within 10% (Table 7)
Field Reagent Blank (FRB) (3.4) | Contract Review | Preparations in separate procedures | Contract Review
Client should supply (8.5)
Laboratory Duplicate (LD1, LD2) (3.8) | Contract Review |  |  | Dup (D.1.1.3.2) | Laboratory Dependent |  |  | Matrix Dup Freq. If the known conc is > 5X LOQ, a matrix duplicate may be analyzed in place of the MSD. An MS is still req’d. 1/prep batch/ matrix type. (Clarification D-15)
Water Sample (3.21) | Contract Review |  |  | Method or Contract review (D.1.1.3.2)
Solid Sample (3.15) | Contract Review
Total Recoverable Analyte (3.20) | Contract Review
|  |  |  | On-going Proficiency (5.5.2.6.c.3) | annual | Control charts (IV-7.2.8) | [5 empty] | PT and Interlab comparisons (4.14)
|  |  |  | PT, DOC, LCS, same technlogy, same analyst (5.5.2.6.c.3) | 2/year | [6 empty] | MAPEP PE (5.9)
PT 2/yr (5.5.9.1.b)
Each person using this material must review and ensure the materials are correct and complete. The preparer’s assume no responsibility for the accuracy of this information.